## K-Matrix
ID | Frame Name | Cycle Time [ms] | Launch Type | Launch Parameter | Signal Byte No. | Signal Bit No. | Signal Name | Signal Function | Signal Length [Bit] | Signal Default | Signal Not Available | Byteorder | Value | Name / Phys. Range | Function / Increment Unit
101h | CentralLockingSystem |  |  |  | 1 | 0 | LockState | Status of wether the door is locked or not | 1 |  |  | i | 0 | Unlocked
101h | CentralLockingSystem |  |  |  | 1 | 0 | LockState | Status of wether the door is locked or not | 1 |  |  | i | 1 | Locked
101h | CentralLockingSystem |  |  |  | 1 | 1 | AntiTheftSystem | Status of anti theft system | 1 |  |  | i | 0 | SystemisActive
101h | CentralLockingSystem |  |  |  | 1 | 1 | AntiTheftSystem | Status of anti theft system | 1 |  |  | i | 1 | SystemisInactive
102h | LockingRemoteControlSystem |  |  |  | 1 | 0 | LockRequest | Request for Lock/unlock or comfort lock | 2 |  |  | i | 0 | Idle
102h | LockingRemoteControlSystem |  |  |  | 1 | 0 | LockRequest | Request for Lock/unlock or comfort lock | 2 |  |  | i | 1 | RequestLock
102h | LockingRemoteControlSystem |  |  |  | 1 | 0 | LockRequest | Request for Lock/unlock or comfort lock | 2 |  |  | i | 2 | RequestUnlock
102h | LockingRemoteControlSystem |  |  |  | 1 | 0 | LockRequest | Request for Lock/unlock or comfort lock | 2 |  |  | i | 3 | ComfortLock
104h | VehicleMotion |  |  |  | 1 | 1 | CrashDetected | Status of wether crash is detected or not | 1 |  |  | i | 0 | Crash
104h | VehicleMotion |  |  |  | 1 | 1 | CrashDetected | Status of wether crash is detected or not | 1 |  |  | i | 1 | CrashFree
104h | VehicleMotion |  |  |  | 1 | 2 | EngineRunning | Echos Engine Running Status | 1 |  |  | i | 0 | NotRunning
104h | VehicleMotion |  |  |  | 1 | 2 | EngineRunning | Echos Engine Running Status | 1 |  |  | i | 1 | Running
104h | VehicleMotion |  |  |  | 2 | 0 | Velocity | Value of the Vehicle’s Velocity | 16 |  |  | i |  | -100..350 | 0.1 km/h
105h | WindowControl |  |  |  | 1 | 3 | KeyUP | Status of whether the keyup is enabled or not | 1 |  |  | i | 0 | KeyUpOff
105h | WindowControl |  |  |  | 1 | 3 | KeyUp | Status of whether the keyup is enabled or not | 1 |  |  | i | 1 | KeyUpOn
105h | WindowControl |  |  |  | 1 | 4 | KeyDown | Status of whether the keydown is enabled or not | 1 |  |  | i | 0 | KeyDownOff
105h | WindowControl |  |  |  | 1 | 4 | KeyDown | Status of whether the keydown is enabled or not | 1 |  |  | i | 1 | KeyDownOff
106h | WindowState |  |  |  | 4 | 8 | WindowPosition | Status about the position of window | 8 |  |  | i |  | 0..10 | 0.1 m/s2
106h | WindowState |  |  |  | 1 | 5 | WindowMotion | Status about the motion of the window | 2 |  |  | i | 0 | NotMoving
106h | WindowState |  |  |  | 1 | 5 | WindowMotion | Status about the motion of the window | 2 |  |  | i | 1 | CurrentlyClosing
106h | WindowState |  |  |  | 1 | 5 | WindowMotion | Status about the motion of the window | 2 |  |  | i | 2 | CurrentlyOpening